## Intro
Spray G - Ambient Conditions |  |  |  |  | Engine Combustion Labs - Sandia National Laboratories
0% Oxygen concentration, 3.5kg/m3 ambient density, 573K ambient temperature |  |  |  |  | Panos Sphicas, Lyle Pickett, Scott Skeen, Jonathan Frank
For information on the constant volume vessel, please see https://ecn.sandia.gov/gasoline-spray-combustion/target-condition/spray-g-operating-condition/
For information on the experimental setup, image processing and PIV methodology, please see relevant publications.
The time-resolved data from 26 non-reacting conditions are presented. The axial and the radial components of velocity alongside with the calculated RMS are given in the Worksheet "Data".
The time of recording was started 90us before the start of injection and ended at the start of injection.
The images were acquired by a 100Hz double laser PIV system with Dt=2.5us.
All the images of each laser head were processed separately using a 7 frame Sliding Sum of Correlations technique.
For every image vector field, the vectors were averaged and the RMS calculated.
The temporal evolution of the axial and the radial components of velocity alongside with the calculated RMS are given in the Worksheet "Data".
The data from the Worksheet "Data" are plotted in the Worksheet "Different-Realizations"
The temporal ensemble average of the Worksheet "Data" is presented below:
|  | Velocity [m/s] | Uncertainty [m/s] | RMS [m/s] | Uncertainty [m/s]
| Axial | 0.015338 | 0.0028909 | 0.066619 | 0.005277
| Radial | 0.0013021 | 0.0028786 | 0.063937 | 0.0055237
| TKE [m2/s2] | 0.0063937
Where the uncertainty over the mean was calculated as
The uncertainty over the RMS was calculated as
The data is recommended for use by modelers as a typical vessel ambient condition after pre-ignition.
The ambient appears to follow a recirculating flow downstream of the injector and towards the fan, which is located on the top left corner downstream of the spray.
The recirculating motion is most likely induced by the rotation of the fan and the temperature gradients in the vessel.
The fan is pulling gases towards the top left corner downstream of the spray.
The heat distribution in the vessel, promotes a recirculation from the warmer top layers of gases to the colder bottom adjacent to the cold exterior walls and then upward from the bottom through the warm core.

## Data
| Axial V [m/s] | Uncertainty | Axial V RMS [m/s] | Uncertainty | Radial V [m/s] | Uncertainty | Radial V RMS [m/s] | Uncertainty
Run
1 | 0.01493 | 0.0018663 | 0.042985 | 0.0033097 | 0.00013943 | 0.0017559 | 0.042447 | 0.003382
2 | 0.011198 | 0.0017525 | 0.03813 | 0.0031622 | 0.0057873 | 0.0016271 | 0.039553 | 0.0030249
3 | 0.019469 | 0.0018142 | 0.039854 | 0.0031217 | 0.016928 | 0.001798 | 0.039065 | 0.0031395
4 | 0.0062603 | 0.0028362 | 0.07064 | 0.0053465 | 0.023193 | 0.0035238 | 0.064475 | 0.0063456
5 | 0.020276 | 0.0022206 | 0.036879 | 0.0038897 | 0.028822 | 0.0018597 | 0.048758 | 0.0030292
6 | 0.015627 | 0.0032351 | 0.060915 | 0.0059349 | 0.012875 | 0.0026005 | 0.072511 | 0.0047647
7 | 0.030772 | 0.0031223 | 0.057678 | 0.0054256 | -0.0014492 | 0.0023279 | 0.065061 | 0.0045152
8 | 0.0068012 | 0.0058702 | 0.20594 | 0.011185 | -0.031343 | 0.008149 | 0.13705 | 0.016312
9 | 0.011927 | 0.0036703 | 0.081665 | 0.0068451 | -0.0030001 | 0.0034765 | 0.082739 | 0.0067592
10 | -0.0044538 | 0.0048826 | 0.12997 | 0.0094976 | 0.0094229 | 0.0056281 | 0.12253 | 0.010667
11 | 0.0053887 | 0.0033796 | 0.065625 | 0.0064107 | 0.0028637 | 0.0029903 | 0.070074 | 0.0057089
12 | -0.0025841 | 0.0046205 | 0.10167 | 0.0089564 | 0.011545 | 0.0045353 | 0.10722 | 0.0085198
13 | 0.0049151 | 0.0055255 | 0.12889 | 0.010556 | 0.020406 | 0.0059393 | 0.13261 | 0.011055
14 | 0.007292 | 0.0019213 | 0.046679 | 0.003563 | 0.0097717 | 0.001996 | 0.044984 | 0.0036591
15 | 0.040992 | 0.0021581 | 0.04518 | 0.0033697 | -0.011725 | 0.0017132 | 0.043525 | 0.0035284
16 | 0.012523 | 0.0021293 | 0.061533 | 0.0038631 | -0.0050147 | 0.0024597 | 0.046607 | 0.0048381
17 | 0.01896 | 0.0022155 | 0.046917 | 0.0039052 | 0.015856 | 0.0022486 | 0.046513 | 0.0040289
18 | 0.015935 | 0.0025096 | 0.04906 | 0.0045305 | -0.004035 | 0.00211 | 0.056598 | 0.004145
19 | 0.011383 | 0.0016605 | 0.035985 | 0.0029814 | -0.023303 | 0.0013699 | 0.036899 | 0.0030899
20 | -0.0007753 | 0.0042656 | 0.094619 | 0.0082374 | -0.0077092 | 0.0039167 | 0.099047 | 0.0076985
21 | 0.040788 | 0.0026645 | 0.046238 | 0.0043499 | -0.054 | 0.0013443 | 0.055769 | 0.0036323
22 | 0.021733 | 0.00197 | 0.044395 | 0.0033785 | 0.004431 | 0.0019025 | 0.041614 | 0.0035818
23 | 0.0095367 | 0.0016607 | 0.036537 | 0.0030173 | 0.008887 | 0.001655 | 0.035488 | 0.0030189
24 | 0.0062679 | 0.0021997 | 0.050014 | 0.0041193 | 0.0046185 | 0.002356 | 0.04171 | 0.0044525
25 | 0.024695 | 0.0021694 | 0.03998 | 0.0037058 | 0.022065 | 0.0018646 | 0.045738 | 0.0031689
26 | 0.019424 | 0.0030633 | 0.064162 | 0.0055305 | 0.019613 | 0.0033782 | 0.066036 | 0.0061339
27 | 0.014367 | 0.0017841 | 0.036114 | 0.0031621 | 0.017326 | 0.0016254 | 0.039739 | 0.0027992
28 | 0.031384 | 0.0042323 | 0.078963 | 0.0075533 | -0.019197 | 0.0032352 | 0.0906 | 0.0066064
29 | 0.010854 | 0.0028134 | 0.078685 | 0.0052139 | -0.012402 | 0.0032034 | 0.063995 | 0.006414
30 | -0.0054872 | 0.0077895 | 0.19179 | 0.015121 | -0.012681 | 0.0078841 | 0.18244 | 0.015442
31 | 0.015989 | 0.0023427 | 0.053765 | 0.0042076 | -0.008768 | 0.0022397 | 0.051273 | 0.0044863
32 | 0.015678 | 0.0016391 | 0.036087 | 0.0028574 | -0.0037171 | 0.0014324 | 0.0361 | 0.0028327
33 | 0.021324 | 0.0021756 | 0.042946 | 0.0037828 | -0.013503 | 0.0016659 | 0.046844 | 0.0034715
34 | 0.014776 | 0.0025895 | 0.054724 | 0.0047068 | 0.014633 | 0.0025917 | 0.056364 | 0.0047138
35 | 0.011855 | 0.0022456 | 0.051022 | 0.0041001 | 0.0054924 | 0.0022466 | 0.049589 | 0.0042247
36 | 0.034114 | 0.002124 | 0.045474 | 0.0034368 | -0.018251 | 0.0017507 | 0.04143 | 0.0037266
37 | 0.0038251 | 0.0037705 | 0.090819 | 0.0071944 | 8.9251e-05 | 0.0044557 | 0.086042 | 0.0085871
38 | 0.016486 | 0.0040865 | 0.10572 | 0.0075595 | 0.021679 | 0.0046152 | 0.086166 | 0.0084786
39 | 0.014052 | 0.0017907 | 0.038583 | 0.003181 | -0.014482 | 0.0014275 | 0.039669 | 0.0030309
40 | 0.017032 | 0.0028905 | 0.055802 | 0.0052435 | -0.014776 | 0.0023981 | 0.058172 | 0.0049075
41 | 0.0076037 | 0.0079605 | 0.22394 | 0.015198 | 0.016561 | 0.009824 | 0.18515 | 0.018618
42 | 0.026817 | 0.0020782 | 0.03822 | 0.0034892 | -0.043565 | 0.0013131 | 0.043228 | 0.003371
43 | 0.037542 | 0.0033286 | 0.070029 | 0.0056927 | -0.016422 | 0.0029392 | 0.067892 | 0.0059823
44 | 0.015065 | 0.0028326 | 0.064745 | 0.0051699 | 0.030453 | 0.0031751 | 0.062427 | 0.0055334
45 | 0.014973 | 0.0015657 | 0.033856 | 0.0027294 | 0.0094147 | 0.0015314 | 0.031923 | 0.0027706
46 | 0.0060688 | 0.0023494 | 0.047397 | 0.0044117 | -0.013802 | 0.0022782 | 0.052474 | 0.0046576
47 | 0.0075674 | 0.0024294 | 0.050668 | 0.004537 | 0.03676 | 0.0025214 | 0.053085 | 0.0041518
48 | 0.039455 | 0.0025834 | 0.057367 | 0.0042192 | -0.032811 | 0.0020336 | 0.052949 | 0.0045525
49 | 0.018778 | 0.0017021 | 0.049855 | 0.002919 | 0.037607 | 0.0023793 | 0.036612 | 0.0038615
50 | -0.0020584 | 0.0019045 | 0.049844 | 0.0037109 | 0.0018201 | 0.0021763 | 0.043283 | 0.00416
51 | 0.012212 | 0.0018685 | 0.043505 | 0.0033665 | -0.014468 | 0.0016941 | 0.041571 | 0.0035445
52 | 0.028028 | 0.0020678 | 0.052155 | 0.0034457 | 0.039072 | 0.0025216 | 0.04111 | 0.0041075
AVG | 0.015338 | 0.0028909 | 0.066619 | 0.005277 | 0.0013021 | 0.0028786 | 0.063937 | 0.0055237

## Experimental Uncertainties
|  | Fill time [s] | Turbine [RPM] | Leak Rate [%/min] | Pnitrogen[psi] | Time Nitrogen Fill [s]
| 1 | 20.844 | 969 | 0.076 | 15.693 | 2.969
| 2 | 20.844 | 969 | 0.076 | 15.693 | 2.969
| 3 | 21.656 | 1069 | 0.063 | 8.659 | 3.172
| 4 | 21.656 | 1069 | 0.063 | 8.659 | 3.172
| 5 | 21.844 | 1028 | 0.099 | 5.137 | 3.781
| 6 | 21.844 | 1028 | 0.099 | 5.137 | 3.781
| 7 | 22.062 | 972 | 0.01 | 5.844 | 3.578
| 8 | 22.062 | 972 | 0.01 | 5.844 | 3.578
| 9 | 21.547 | 999 | 0.067 | 5.776 | 3.469
| 10 | 21.547 | 999 | 0.067 | 5.776 | 3.469
| 11 | 21.734 | 995 | 0.033 | 6.818 | 3.375
| 12 | 21.734 | 995 | 0.033 | 6.818 | 3.375
| 13 | 21.562 | 966 | 0.08 | 5.288 | 3.484
| 14 | 21.562 | 966 | 0.08 | 5.288 | 3.484
| 15 | 22.078 | 1059 | 0.036 | 5.75 | 3.484
| 16 | 22.078 | 1059 | 0.036 | 5.75 | 3.484
| 17 | 21.547 | 946 | 0.098 | 5.832 | 3.469
| 18 | 21.547 | 946 | 0.098 | 5.832 | 3.469
| 19 | 21.969 | 982 | 0.052 | 5.879 | 3.391
| 20 | 21.969 | 982 | 0.052 | 5.879 | 3.391
| 21 | 21.515 | 1025 | 0.077 | 6.066 | 3.578
| 22 | 21.515 | 1025 | 0.077 | 6.066 | 3.578
| 23 | 21.922 | 971 | 0.034 | 6.448 | 3.484
| 24 | 21.922 | 971 | 0.034 | 6.448 | 3.484
| 25 | 21.563 | 986 | 0.094 | 5.901 | 3.485
| 26 | 21.563 | 986 | 0.094 | 5.901 | 3.485
| 27 | 21.969 | 1021 | 0.015 | 5.82 | 3.5
| 28 | 21.969 | 1021 | 0.015 | 5.82 | 3.5
| 29 | 22.25 | 1011 | 0.016 | 6.186 | 3.469
| 30 | 22.25 | 1011 | 0.016 | 6.186 | 3.469
| 31 | 21.734 | 1008 | 0.082 | 6.448 | 3.375
| 32 | 21.734 | 1008 | 0.082 | 6.448 | 3.375
| 33 | 21.547 | 940 | 0.021 | 5.967 | 3.469
| 34 | 21.547 | 940 | 0.021 | 5.967 | 3.469
| 35 | 32.173 | 1029 | 0.03 | 9.444 | 6.891
| 36 | 32.173 | 1029 | 0.03 | 9.444 | 6.891
| 37 | 18.406 | 1051 | 0.011 | 7.24 | 3.172
| 38 | 18.406 | 1051 | 0.011 | 7.24 | 3.172
| 39 | 18.969 | 1034 | 0.038 | 4.899 | 3.672
| 40 | 18.969 | 1034 | 0.038 | 4.899 | 3.672
| 41 | 19 | 1039 | 0.019 | 5.347 | 3.562
| 42 | 19 | 1039 | 0.019 | 5.347 | 3.562
| 43 | 21.969 | 1029 | 0.098 | 5.764 | 3.687
| 44 | 21.969 | 1029 | 0.098 | 5.764 | 3.687
| 45 | 22.344 | 1068 | 0.1 | 5.811 | 3.578
| 46 | 22.344 | 1068 | 0.1 | 5.811 | 3.578
| 47 | 21.828 | 996 | 0.067 | 5.691 | 3.578
| 48 | 21.828 | 996 | 0.067 | 5.691 | 3.578
| 49 | 22.359 | 1014 | 0.073 | 5.278 | 3.562
| 50 | 22.359 | 1014 | 0.073 | 5.278 | 3.562
| 51 | 21.859 | 1067 | 0.057 | 5.446 | 3.594
| 52 | 21.859 | 1067 | 0.057 | 5.446 | 3.594
Fill time [s] | The total time that elapsed for the filling of the vessel with the initial Nitrogen-depleted charge.
The faster the filling of the vessel, the more prominent will the cooling effects be.
Turbine [RPM] | The speed of the mixing turbine in the vessel. The turbine pulls gases from the center, to the walls.
The faster the turbine is rotating, the lower the temperature gradients will be, but the faster the gases will be moving towards the wall.
Leak Rate [%/min] | The vessel leak rate, measured at the beginning of every experiment using Nitrogen at high pressure.
The higher the leak rate, the lower the peak pressure will be.
Pnitrogen[psi] | The partial pressure of Nitrogen passed through the seeder and added in the vessel after its filling with the flamable charge.
The lower the Pnitrogen, the lower the particle concentration will be, thus resulting in higher bias.
Also, the lower the peak pressure will be.
Time Nitrogen Fill [s] | The time required for the particle-ladden Nitrogen to fill the vessel
The higher the Nitrogen fill time, the more particles are expected to deposit on the walls, thus increasing the PIV bias.
Also the warmer the initial charge is expected to be.