## Sheet1
This is ECN Spray D #134, Measured in Cycle 2017-1, on April 15, 2017, "Cycle2017-1_Logbook_PhaseContrastImaging" page 9
Injector was mounted horizontally, spraying in the synchrotron inboard direction. 0 degrees is defined with the high pressure fuel inlet pointing up. Data was collected at this position, and also by rotating the injector counter-clockwise by 90 degrees from this position, defined looking toward the injector tip. The column labeled ECN-recommended accounts for nozzle elasticity, effectively removing the "pre-lift" artifact that begins at approximately 200 us after command. We choose to remove 7 um for elasticity in the axial (x) direction. Please see K. Yasutomi, J. Hwang, J. Manin, L. Pickett, et al., “Diesel injector elasticity effects on internal nozzle flow,” SAE Technical Paper, 2019-01-2279, 2019
Injection Pressure: 1500 bar
Electrical Energizing Time: 795 microseconds
Fuel: dodecane
Ambient Pressure: 20 bar absolute
Injector Temperature: 24 C
This page shows the average X position. These are averaged from 29 injection events recorded for each of two lines of sight.
Note that the measurements at the two different lines of sight are not measured simultaneously.
Also note that "X Position" follows the ECN coordinate system, while the "Lift" is positive when the valve is open. The ECN coordinate system defines valve lift to be in the negative X direction. The lift is obtained by multiplying the X position by -1.0
The column "Corrected for Needle Elasticity" is based on the empirical observations from Yasutomi et al, SAE 2019-01-2279, which shows that because of elasticity the seat passage doesn't open (and flow doesn't begin) until the needle tip moves 5-10 microns above its closed position. This column subtracts 7 microns from the meausured distance between the tip of the needle and the inlet corner of the orifice at the bottom of the sac. This column is the ECN recommended lift for simulations.
Please see and reference original Argonne data files and references at https://anl.app.box.com/v/XRaySpray/folder/35603553972
| Average | Average |  | Corrected for Needle Elasticity
| X Position | X Position | Average X | USE THIS FOR CFD INTERNAL FLOW SIMULATIONS, Also initialize sac with 30% gas at hole entrance and empty hole
Time [ms] | 0 degree [um] | 90 degree [um] | Position (um) | ECN-recommended lift [um]
0 | 0 | 0 | 0 | 0
0.0125 | 0 | 0 | 0 | 0
0.025 | 0 | 0 | 0 | 0
0.0375 | 0 | 0 | 0 | 0
0.05 | 0 | 0 | 0 | 0
0.0625 | 0 | 0 | 0 | 0
0.075 | 0 | 0 | 0 | 0
0.0875 | 0 | 0 | 0 | 0
0.1 | 0 | 0 | 0 | 0
0.1125 | 0 | 0 | 0 | 0
0.125 | 0 | 0 | 0 | 0
0.1375 | 0 | 0 | 0 | 0
0.15 | 0 | 0 | 0 | 0
0.1625 | 0 | 0 | 0 | 0
0.175 | -0.26759 | 0 | -0.13379 | 0
0.1875 | -0.93655 | -0.80276 | -0.86966 | 0
0.2 | -2.1407 | -1.7393 | -1.94 | 0
0.2125 | -3.7462 | -3.6124 | -3.6793 | 0
0.225 | -3.88 | -3.88 | -3.88 | 0
0.2375 | -3.88 | -3.88 | -3.88 | 0
0.25 | -3.88 | -3.88 | -3.88 | 0
0.2625 | -3.88 | -3.88 | -3.88 | 0
0.275 | -3.88 | -3.88 | -3.88 | 0
0.2875 | -3.88 | -3.88 | -3.88 | 0
0.3 | -3.88 | -3.88 | -3.88 | 0
0.3125 | -3.88 | -3.88 | -3.88 | 0
0.325 | -3.88 | -4.4152 | -4.1476 | 0
0.3375 | -3.88 | -6.4221 | -5.151 | 0
0.35 | -7.76 | -7.76 | -7.76 | 0.76
0.3625 | -7.76 | -11.1048 | -9.4324 | 2.4324
0.375 | -11.64 | -15.2524 | -13.4462 | 6.4462
0.3875 | -18.0621 | -20.069 | -19.0655 | 12.0655
0.4 | -27.829 | -32.5117 | -30.1703 | 23.1703
0.4125 | -45.7572 | -51.9117 | -48.8345 | 41.8345
0.425 | -70.2414 | -76.931 | -73.5862 | 66.5862
0.4375 | -97.2676 | -102.6193 | -99.9434 | 92.9434
0.45 | -116.2662 | -117.4703 | -116.8683 | 109.8683
0.4625 | -127.9062 | -128.8428 | -128.3745 | 121.3745
0.475 | -140.0814 | -143.2924 | -141.6869 | 134.6869
0.4875 | -154.2634 | -157.6083 | -155.9359 | 148.9359
0.5 | -169.1145 | -170.9876 | -170.051 | 163.051
0.5125 | -178.48 | -178.48 | -178.48 | 171.48
0.525 | -184.0993 | -186.24 | -185.1697 | 178.1697
0.5375 | -197.4786 | -201.4924 | -199.4855 | 192.4855
0.55 | -212.4634 | -214.4703 | -213.4669 | 206.4669
0.5625 | -224.7724 | -225.3076 | -225.04 | 218.04
0.575 | -232.8 | -233.0676 | -232.9338 | 225.9338
0.5875 | -241.0952 | -243.771 | -242.4331 | 235.4331
0.6 | -252.2 | -254.2069 | -253.2034 | 246.2034
0.6125 | -259.96 | -259.96 | -259.96 | 252.96
0.625 | -264.1076 | -265.5793 | -264.8434 | 257.8434
0.6375 | -271.6 | -271.7338 | -271.6669 | 264.6669
0.65 | -279.36 | -280.8317 | -280.0959 | 273.0959
0.6625 | -289.7959 | -290.8662 | -290.331 | 283.331
0.675 | -296.4855 | -297.5559 | -297.0207 | 290.0207
0.6875 | -304.7807 | -306.2524 | -305.5166 | 298.5166
0.7 | -314.28 | -316.2869 | -315.2834 | 308.2834
0.7125 | -325.5186 | -327.5255 | -326.5221 | 319.5221
0.725 | -334.0814 | -336.891 | -335.4862 | 328.4862
0.7375 | -341.5738 | -343.7145 | -342.6441 | 335.6441
0.75 | -350.4041 | -353.08 | -351.7421 | 344.7421
0.7625 | -360.7062 | -361.6428 | -361.1745 | 354.1745
0.775 | -368.6 | -369.269 | -368.9345 | 361.9345
0.7875 | -376.2262 | -376.36 | -376.2931 | 369.2931
0.8 | -381.0428 | -383.8524 | -382.4476 | 375.4476
0.8125 | -388 | -389.4717 | -388.7359 | 381.7359
0.825 | -387.8662 | -388.2676 | -388.0669 | 381.0669
0.8375 | -388 | -391.211 | -389.6055 | 382.6055
0.85 | -388.4014 | -391.88 | -390.1407 | 383.1407
0.8625 | -388 | -391.88 | -389.94 | 382.94
0.875 | -390.4083 | -391.88 | -391.1441 | 384.1441
0.8875 | -390.2745 | -391.88 | -391.0772 | 384.0772
0.9 | -390.4083 | -391.88 | -391.1441 | 384.1441
0.9125 | -391.6124 | -391.88 | -391.7462 | 384.7462
0.925 | -388.9366 | -391.88 | -390.4083 | 383.4083
0.9375 | -389.6055 | -391.88 | -390.7428 | 383.7428
0.95 | -388 | -391.7462 | -389.8731 | 382.8731
0.9625 | -387.8662 | -388.1338 | -388 | 381
0.975 | -387.8662 | -388 | -387.9331 | 380.9331
0.9875 | -384.789 | -388 | -386.3945 | 379.3945
1 | -385.4579 | -388 | -386.729 | 379.729
1.0125 | -388 | -388 | -388 | 381
1.025 | -384.6552 | -388 | -386.3276 | 379.3276
1.0375 | -384.6552 | -388 | -386.3276 | 379.3276
1.05 | -384.12 | -385.3241 | -384.7221 | 377.7221
1.0625 | -383.451 | -383.9862 | -383.7186 | 376.7186
1.075 | -380.24 | -380.24 | -380.24 | 373.24
1.0875 | -377.1628 | -376.8952 | -377.029 | 370.029
1.1 | -376.36 | -376.2262 | -376.2931 | 369.2931
1.1125 | -372.48 | -372.3462 | -372.4131 | 365.4131
1.125 | -368.6 | -368.6 | -368.6 | 361.6
1.1375 | -365.9241 | -364.8538 | -365.389 | 358.389
1.15 | -363.9172 | -361.2414 | -362.5793 | 355.5793
1.1625 | -360.84 | -359.5021 | -360.171 | 353.171
1.175 | -356.96 | -356.5586 | -356.7593 | 349.7593
1.1875 | -353.08 | -353.08 | -353.08 | 346.08
1.2 | -350.8055 | -349.2 | -350.0028 | 343.0028
1.2125 | -348.2634 | -345.32 | -346.7917 | 339.7917
1.225 | -345.0524 | -341.5738 | -343.3131 | 336.3131
1.2375 | -341.3062 | -337.56 | -339.4331 | 332.4331
1.25 | -337.56 | -334.0814 | -335.8207 | 328.8207
1.2625 | -333.68 | -333.1448 | -333.4124 | 326.4124
1.275 | -329.8 | -331.2717 | -330.5359 | 323.5359
1.2875 | -325.92 | -329.9338 | -327.9269 | 320.9269
1.3 | -322.8428 | -327.2579 | -325.0503 | 318.0503
1.3125 | -321.9062 | -324.3145 | -323.1103 | 316.1103
1.325 | -318.9628 | -320.9697 | -319.9662 | 312.9662
1.3375 | -315.7517 | -317.2234 | -316.4876 | 309.4876
1.35 | -313.0759 | -314.5476 | -313.8117 | 306.8117
1.3625 | -311.3366 | -312.0055 | -311.671 | 304.671
1.375 | -308.6607 | -308.7945 | -308.7276 | 301.7276
1.3875 | -306.52 | -306.1186 | -306.3193 | 299.3193
1.4 | -303.7103 | -303.8441 | -303.7772 | 296.7772
1.4125 | -300.3655 | -301.0345 | -300.7 | 293.7
1.425 | -297.6897 | -297.2883 | -297.489 | 290.489
1.4375 | -294.88 | -293.5421 | -294.211 | 287.211
1.45 | -291.9366 | -290.1972 | -291.0669 | 284.0669
1.4625 | -288.3241 | -286.5848 | -287.4545 | 280.4545
1.475 | -285.3807 | -283.6414 | -284.511 | 277.511
1.4875 | -282.1697 | -280.029 | -281.0993 | 274.0993
1.5 | -279.2262 | -277.2193 | -278.2228 | 271.2228
1.5125 | -275.8814 | -274.4097 | -275.1455 | 268.1455
1.525 | -272.269 | -271.7338 | -272.0014 | 265.0014
1.5375 | -269.9945 | -269.1917 | -269.5931 | 262.5931
1.55 | -267.4524 | -266.1145 | -266.7834 | 259.7834
1.5625 | -264.509 | -263.171 | -263.84 | 256.84
1.575 | -261.2979 | -260.4952 | -260.8966 | 253.8966
1.5875 | -258.7559 | -257.4179 | -258.0869 | 251.0869
1.6 | -255.9462 | -253.8055 | -254.8759 | 247.8759
1.6125 | -252.4676 | -250.0593 | -251.2634 | 244.2634
1.625 | -248.989 | -245.9117 | -247.4503 | 240.4503
1.6375 | -245.109 | -242.0317 | -243.5703 | 236.5703
1.65 | -241.6303 | -238.5531 | -240.0917 | 233.0917
1.6625 | -238.1517 | -235.0745 | -236.6131 | 229.6131
1.675 | -235.6097 | -232.2648 | -233.9372 | 226.9372
1.6875 | -232.9338 | -229.9903 | -231.4621 | 224.4621
1.7 | -230.3917 | -228.251 | -229.3214 | 222.3214
1.7125 | -229.1876 | -226.3779 | -227.7828 | 220.7828
1.725 | -226.9131 | -224.5048 | -225.709 | 218.709
1.7375 | -225.5752 | -222.7655 | -224.1703 | 217.1703
1.75 | -223.3007 | -220.7586 | -222.0297 | 215.0297
1.7625 | -222.0966 | -218.8855 | -220.491 | 213.491
1.775 | -219.8221 | -216.0759 | -217.949 | 210.949
1.7875 | -217.8152 | -213.2662 | -215.5407 | 208.5407
1.8 | -214.6041 | -210.0552 | -212.3297 | 205.3297
1.8125 | -211.3931 | -206.4428 | -208.9179 | 201.9179
1.825 | -208.4497 | -203.2317 | -205.8407 | 198.8407
1.8375 | -205.2386 | -200.0207 | -202.6297 | 195.6297
1.85 | -202.1614 | -197.0772 | -199.6193 | 192.6193
1.8625 | -198.6828 | -194.4014 | -196.5421 | 189.5421
1.875 | -196.0069 | -192.1269 | -194.0669 | 187.0669
1.8875 | -194.1338 | -189.5848 | -191.8593 | 184.8593
1.9 | -191.0566 | -187.5779 | -189.3172 | 182.3172
1.9125 | -189.451 | -185.3034 | -187.3772 | 180.3772
1.925 | -187.0428 | -183.2966 | -185.1697 | 178.1697
1.9375 | -185.0359 | -181.4234 | -183.2297 | 176.2297
1.95 | -183.029 | -179.5503 | -181.2897 | 174.2897
1.9625 | -181.2897 | -177.2759 | -179.2828 | 172.2828
1.975 | -179.149 | -174.8676 | -177.0083 | 170.0083
1.9875 | -176.6069 | -172.5931 | -174.6 | 167.6
2 | -174.1986 | -169.5159 | -171.8572 | 164.8572
2.0125 | -171.389 | -166.5724 | -168.9807 | 161.9807
2.025 | -168.7131 | -163.629 | -166.171 | 159.171
2.0375 | -166.171 | -161.2207 | -163.6959 | 156.6959
2.05 | -164.0303 | -159.2138 | -161.6221 | 154.6221
2.0625 | -162.1572 | -157.3407 | -159.749 | 152.749
2.075 | -159.8828 | -155.3338 | -157.6083 | 150.6083
2.0875 | -158.5448 | -153.5945 | -156.0697 | 149.0697
2.1 | -156.6717 | -151.5876 | -154.1297 | 147.1297
2.1125 | -155.7352 | -149.7145 | -152.7248 | 145.7248
2.125 | -153.8621 | -147.8414 | -150.8517 | 143.8517
2.1375 | -151.989 | -145.9683 | -148.9786 | 141.9786
2.15 | -150.2497 | -143.6938 | -146.9717 | 139.9717
2.1625 | -147.9752 | -141.2855 | -144.6303 | 137.6303
2.175 | -145.1655 | -138.6097 | -141.8876 | 134.8876
2.1875 | -142.6234 | -136.0676 | -139.3455 | 132.3455
2.2 | -140.349 | -133.9269 | -137.1379 | 130.1379
2.2125 | -137.5393 | -131.1172 | -134.3283 | 127.3283
2.225 | -135.3986 | -128.5752 | -131.9869 | 124.9869
2.2375 | -132.8566 | -126.8359 | -129.8462 | 122.8462
2.25 | -130.5821 | -124.9628 | -127.7724 | 120.7724
2.2625 | -128.8428 | -123.7586 | -126.3007 | 119.3007
2.275 | -127.1034 | -122.1531 | -124.6283 | 117.6283
2.2875 | -125.6317 | -120.4138 | -123.0228 | 116.0228
2.3 | -124.6952 | -118.6745 | -121.6848 | 114.6848
2.3125 | -123.0897 | -116.8014 | -119.9455 | 112.9455
2.325 | -121.7517 | -115.3297 | -118.5407 | 111.5407
2.3375 | -120.949 | -112.9214 | -116.9352 | 109.9352
2.35 | -118.5407 | -111.1821 | -114.8614 | 107.8614
2.3625 | -116.5338 | -108.9076 | -112.7207 | 105.7207
2.375 | -113.9917 | -106.7669 | -110.3793 | 103.3793
2.3875 | -111.3159 | -104.4924 | -107.9041 | 100.9041
2.4 | -108.9076 | -102.0841 | -105.4959 | 98.4959
2.4125 | -106.0979 | -99.8097 | -102.9538 | 95.9538
2.425 | -103.2883 | -97.2676 | -100.2779 | 93.2779
2.4375 | -101.4152 | -95.2607 | -98.3379 | 91.3379
2.45 | -98.4717 | -93.3876 | -95.9297 | 88.9297
2.4625 | -97.1338 | -91.3807 | -94.2572 | 87.2572
2.475 | -94.8593 | -89.5076 | -92.1834 | 85.1834
2.4875 | -92.7186 | -87.5007 | -90.1097 | 83.1097
2.5 | -90.4441 | -85.6276 | -88.0359 | 81.0359
2.5125 | -88.0359 | -83.4869 | -85.7614 | 78.7614
2.525 | -85.7614 | -81.0786 | -83.42 | 76.42
2.5375 | -82.6841 | -78.6703 | -80.6772 | 73.6772
2.55 | -78.9379 | -75.8607 | -77.3993 | 70.3993
2.5625 | -75.3255 | -73.051 | -74.1883 | 67.1883
2.575 | -71.5793 | -69.84 | -70.7097 | 63.7097
2.5875 | -68.3683 | -66.8966 | -67.6324 | 60.6324
2.6 | -65.5586 | -64.0869 | -64.8228 | 57.8228
2.6125 | -62.4814 | -60.7421 | -61.6117 | 54.6117
2.625 | -59.2703 | -58.2 | -58.7352 | 51.7352
2.6375 | -56.1931 | -55.5241 | -55.8586 | 48.8586
2.65 | -52.3131 | -51.7779 | -52.0455 | 45.0455
2.6625 | -48.2993 | -47.3628 | -47.831 | 40.831
2.675 | -43.4828 | -42.4124 | -42.9476 | 35.9476
2.6875 | -37.5959 | -36.7931 | -37.1945 | 30.1945
2.7 | -29.7021 | -28.8993 | -29.3007 | 22.3007
2.7125 | -18.8648 | -19.6676 | -19.2662 | 12.2662
2.725 | -8.2952 | -11.5062 | -9.9007 | 2.9007
2.7375 | -3.4786 | -4.8166 | -4.1476 | 0
2.75 | -3.4786 | -2.2745 | -2.8766 | 0
2.7625 | -2.2745 | -2.4083 | -2.3414 | 0
2.775 | -0.80276 | -1.7393 | -1.271 | 0
2.7875 | -0.53517 | -0.66897 | -0.60207 | 0
2.8 | -0.40138 | -0.53517 | -0.46828 | 0
2.8125 | -0.13379 | -0.93655 | -0.53517 | 0
2.825 | -0.26759 | -0.26759 | -0.26759 | 0
2.8375 | 0 | 0 | 0 | 0
2.85 | 0 | 0 | 0 | 0
2.8625 | 0 | 0 | 0 | 0
2.875 | 0 | 0 | 0 | 0
2.8875 | 0 | 0 | 0 | 0
2.9 | 0 | 0 | 0 | 0
2.9125 | 0 | 0 | 0 | 0
2.925 | 0 | 0 | 0 | 0
2.9375 | -0.13379 | 0 | -0.066897 | 0
2.95 | 0 | 0 | 0 | 0
2.9625 | -0.26759 | 0 | -0.13379 | 0
2.975 | 0 | 0 | 0 | 0
2.9875 | 0 | 0 | 0 | 0
3 | 0 | 0 | 0 | 0
3.0125 | 0 | 0 | 0 | 0
3.025 | 0 | 0 | 0 | 0
3.0375 | 0 | 0 | 0 | 0
3.05 | 0 | 0 | 0 | 0
3.0625 | 0 | 0 | 0 | 0
3.075 | 0 | 0 | 0 | 0
3.0875 | 0 | 0 | 0 | 0
3.1 | 0 | 0 | 0 | 0
3.1125 | 0 | 0 | 0 | 0
3.125 | 0 | 0 | 0 | 0
3.1375 | 0 | 0 | 0 | 0
3.15 | 0 | 0 | 0 | 0
3.1625 | 0 | 0 | 0 | 0
3.175 | 0 | 0 | 0 | 0
3.1875 | 0 | 0 | 0 | 0
3.2 | 0 | 0 | 0 | 0
3.2125 | 0 | 0 | 0 | 0
3.225 | 0 | 0 | 0 | 0
3.2375 | 0 | 0 | 0 | 0
3.25 | 0 | 0 | 0 | 0
3.2625 | 0 | 0 | 0 | 0
3.275 | 0 | 0 | 0 | 0
3.2875 | 0 | 0 | 0 | 0
3.3 | 0 | 0 | 0 | 0
3.3125 | 0 | 0 | 0 | 0
3.325 | 0 | 0 | 0 | 0
3.3375 | 0 | 0 | 0 | 0
3.35 | 0 | 0 | 0 | 0
3.3625 | 0 | 0 | 0 | 0
3.375 | 0 | 0 | 0 | 0
3.3875 | 0 | 0 | 0 | 0
3.4 | 0 | 0 | 0 | 0
3.4125 | 0 | 0 | 0 | 0
3.425 | 0 | 0 | 0 | 0
3.4375 | 0 | 0 | 0 | 0
3.45 | 0 | 0 | 0 | 0
3.4625 | 0 | 0 | 0 | 0
3.475 | 0 | 0 | 0 | 0
3.4875 | 0 | 0 | 0 | 0
3.5 | 0 | 0 | 0 | 0
3.5125 | 0 | 0 | 0 | 0
3.525 | 0 | 0 | 0 | 0
3.5375 | 0 | 0 | 0 | 0
3.55 | 0 | 0 | 0 | 0
3.5625 | 0 | 0 | 0 | 0
3.575 | 0 | 0 | 0 | 0
3.5875 | 0 | 0 | 0 | 0
3.6 | 0 | 0 | 0 | 0
3.6125 | 0 | 0 | 0 | 0
3.625 | 0 | 0 | 0 | 0
3.6375 | 0 | 0 | 0 | 0
3.65 | 0 | 0 | 0 | 0
3.6625 | 0 | 0 | 0 | 0
3.675 | 0 | 0 | 0 | 0
3.6875 | 0 | 0 | 0 | 0
3.7 | 0 | 0 | 0 | 0
3.7125 | 0 | 0 | 0 | 0
3.725 | 0 | 0 | 0 | 0
3.7375 | 0 | 0 | 0 | 0