## Sheet1
| variable | units | example | description | actual values: (if none, type -) | category
noxycon | noxycon | mole fraction % | 21 | Mole fraction of ambient oxygen in the vessel. Used for simulating the use of EGR or creating an inert environment |  | nominal
ntemp | ntemp | K | 1000 | Gas temperature of the core region of the vessel. |  | general
ndensity | ndensity | kg/m3 | 14.8 | Gas density of the core region of the vessel. |  | ambient
norif | norif | mm | 0.180 | Smallest diameter of injector nozzle. Detailed description of injector tips and orifice flow coefficients. |  | injector
ninjpres | ninjpres | MPa | 150 | Difference between fuel injector pressure and ambient gas pressure. |  | experiment
ninjdur | ninjdur | ms | 3.2 | Nominal, searchable value
nfuelt | nfuelt | [] | nhpt | Fuel type, fuel properties
nfueltemp | nfueltemp | K | 373 | Nominal fuel temperature
ninst | ninst | [] | Sandia | Name of the institution that recorded select data
fileBaseName | fileBaseName |  | #AICDGNLL | Experimental naming structure plus fuel,fuel temperature,injdur (used by Sandia)
date | date |  | 2014-03-05
readme | readme
refs | refs | [] | SAE 2005-01-3834 | List references to data/experiment
keywords | keywords |  | Rayleigh | Keywords in categories such as Evidence of Specific Physics, Diagnostics, etc..
oxycon | oxycon | mole fraction % | 15.003 | Actual ambient oxygen mole fraction
oxyconU | oxyconU | mole fraction % | 0.003 | Actual ambient oxygen mole fraction Uncertainty
ambComp | ambComp | mole fraction % | 15.0% O2; 6.2% CO2; 75.1% N2; 3.6% H2O; 1e-6% NO; | Composition for all species mole fraction, major and minor species
ambCompU | ambCompU | mole fraction % | 0.003% O2; etc. | Uncertainty for all species mole fraction, major and minor species
MW | MW | [] | 29.25 | Ambient molecular weight
Ta | Ta | K | 997 | Actual mean ambient core temperature at start of injection
TaS | TaS | K | 5 | Actual ambient core temperature Standard Deviation
TaU | TaU | K | 2 | Actual mean ambient core temperature Uncertainty
Ta_ai | Ta_ai | K | 1015 | Ambient temperature after ignition. Used as temperature for quasi-steady lift-off prediction for example.
Tbulk | Tbulk | K | 853 | Ambient bulk temperature at time of injection
dens | dens | kg/m3 | 14.8 | Actual ambient density
densS | densS | kg/m3 | 0.03 | Ambient density after ignition standard deviation
densU | densU | kg/m3 | 0.01 | Actual mean ambient density uncertainty
dens_ai | dens_ai | kg/m3 | 15.0 | Ambient density after ignition. Used as density for quasi-steady lift-off prediction for example.
densbulk | densbulk | kg/m3 | 15.3 | Actual bulk density for vessel. Needed to understand pressure rise rate.
ambP | ambP | MPa | 6.0 | Actual mean ambient pressure [mpa]
Z | Z | [] | 1.015 | Compressibility factor at time of injection
ZU | ZU | [] | 0.005 | Compressibility factor at time of injection Uncertainty
ambVelocity | ambVelocity | m/s | 0.2; "vel.txt" | Ambient mean velocity, could be link to spatially-resolved text file
ambVelocityU | ambVelocityU | m/s | 0.01; "velU.txt" | Ambient mean velocity Uncertainty
ambVelTurbulence | ambVelTurbulence | m/s | 0.05; "turb.txt" | Ambient velocity turbulence intensity; file
ambVelTurbulenceU | ambVelTurbulenceU | m/s | 0.03; "turbU.txt" | Ambient velocity turbulence intensity Uncertainty; file
vessGeom | vessGeom | [] | "geometry.grid" | Dimensions of vessel; could be 3d solid model, etc.
injP | injP | MPa | 154 | Actual mean injection pressure. Absolute, not pressure difference
injPS | injPS | MPa | 4 | Injection pressure Standard deviation
injPU | injPU | MPa | 2 | Mean injection pressure Uncertainty
Tfuel | Tfuel | K | 363 | Actual mean fuel temperature
TfuelS | TfuelS | K | 5 | Fuel temperature Standard deviation
TfuelU | TfuelU | K | 15 | Mean fuel temperature Uncertainty
Tnozzle | Tnozzle | K | 380 | Mean nozzle temperature
TnozzleS | TnozzleS | K | 5 | Nozzle temperature Standard deviation
TnozzleU | TnozzleU | K | 4 | Nozzle temperature Uncertainty
roi | roi | mg/ms | "roi.txt" | Mean mass rate of injection versus time
roiS | roiS | mg/ms | "roiS.txt" | Rate of injection Standard deviation vs time
roiU | roiU | mg/ms | "roi.txt" | Mean rate of injection Uncertainty vs time
injDur | injDur | ms | 1.500 | Actual mean injection duration. Use 20% of max cutoffs??. Can give dwell and second/third injections as well.
injDurS | injDurS | ms | 0.025 | Injection duration Standard deviation
injDurU | injDurU | ms | 0.035 | Injection duration Uncertainty
injMass | injMass | mg | 3.5 | Mean injection mass
injMassS | injMassS | mg | 0.1 | Injection mass Standard deviation
injMassU | injMassU | mg | 0.05 | Mean injection mass Uncertainty
Cd | Cd | [] | 0.90 | Discharge coefficient, steady flow
CdU | CdU | [] | 0.02 | Discharge coefficient Uncertainty
Ca | Ca | [] | 0.95 | Area contraction coefficient for steady flow
CaU | CaU | [] | 0.05 | Area contraction coeff Uncertainty
orifDiam | orifDiam | mm | 0.089 | Actual effective nozzle diameter
orifDiamU | orifDiamU | mm | 0.001 | Actual nozzle diameter Uncertainty
nozGeom | nozGeom | [] | KS1.5/86; "nozzleGeom.grid" | Actual upstream nozzle and injector geometry, K factor
nozGeomU | nozGeomU | [] | "nozzleGeomU.grid" | Actual upstream nozzle geometry Uncertainty
needlePos | needlePos | mm | "needleLift.txt" | Needle position vs time
needlePosU | needlePosU | mm | "needleLiftU.txt" | Needle position vs time Uncertainty
injlag | injlag | ms | 0.07 | Time for spray to reach laser at 7mm. Needed for past sandia data.
fuelprops | fuelprops | [] | density = 700 kg/m3 | Link to various fuel properties
liqlen | liqlen | mm | 24.0; "..\aicdgnl-liq.txt" | Liquid length mean value, data versus time ASI | time ASI or 2D imaging experimental data should include include mean, standard deviation, uncertainty in file(s)
liqlenS | liqlenS | mm | 0.1 | Liquid length Standard deviation.
liqlenU | liqlenU | mm | 0.05 | Liquid length mean Uncertainty.
liftoff | liftoff | mm | 18; "-lift.txt" | Liftoff length mean value, data versus time ASI
liftoffS | liftoffS | mm | 0.5 | Liftoff length Standard deviation
liftoffU | liftoffU | mm | 0.1 | Liftoff length mean Uncertainty.
igndly | igndly | ms | 0.5 | Ignition delay length mean value. Consistent definition?
igndlyS | igndlyS | ms | 0.1 | Ignition delay standard deviation.
igndlyU | igndlyU | ms | 0.05 | Ignition delay mean Uncertainty.
igndlyL | igndlyL | ms |  | Time difference from start of injection until high-temperature (rather than first-stage) ignition and combustion (the premixed burn). Defined as the time when luminosity reaches 50% of steady high-temperature chemiluminescence (not soot luminosity).
igndlyLS | igndlyLS | ms |  | Ignition Delay Based on Luminosity Standard Deviatio
igndlyLU | igndlyLU | ms |  | Ignition Delay Based on Luminosity Uncertainty
pressCV | pressCV | MPa | "-press.txt" | Text file(s) should include (1) raw pressure, (2) smooth pressure, (3) standard deviation pressure, (4) uncertainty pressure, (5) rohr vs time ASI
jetpen | jetpen | mm | "-pen.txt" | Text file(s) should include (1) mean vapor penetration (2) standard deviation from injection to injection (3) mean Uncertainty
flameLength | flameLength | mm |  | Tab-delimited text file giving the penetration distance of the jet/vapor boundary versus time
spreadAngle | spreadAngle | degrees | 14.3; "spreadAngle.txt" | Spreadangle.txt could have SA versus time, description of definition/threshold for the angle, uncertainty, etc..
mixing | mixing | F/A ratio by number | "rayleigh.html"
velocity | velocity | Spray Velocity |  | Velocity and turbulence within spray.
combSpecies | combSpecies | [] |  | Mole or mass fraction of combustion products, radicals or intermediates. Planar images or other spatial distributions given as text files.
liqVol | liqVol | liquid volume fraction | "liqvol.html" | Liquid volume fraction data, links.
dropDia | dropDia | mm | "dropDia.html" | Droplet diameter distribution vs time ASI.
soot | soot | [] | "soot.html" | Soot volume fraction distribution vs time ASI, soot morphology, images, etc.
movie | movie | [] | "highSpeedMovie.m1v" | Various high-speed movies for this condition. Schlieren, chemiluminescence, soot luminosity, velocity field, needle movement, liquid vol fract., ….
AddFiles | AddFiles |  |  | Anything that doesn't fit, or we'll make new variables.